## Sheet1
Product name | Description | Slug | SKU | Auto Generate SKU | Categories | Status | Is featured? | Brand | Product collections | Labels | Tax | images | Price | Product attributes | Import type | Is variation default? | Stock status | With storehouse management | Quantity | Allow checkout when out of stock | Sale price | Start date sale price | End date sale price | Weight | Length | Wide | Height | Content | Tags | Vendor
Crompton Ginie Neo Table-Top Personal Air Cooler- 10L; with 4-Way Air Deflection and High Density Honeycomb pads; White &amp; Blue | Product: Crompton Ginie Neo Table-Top Personal Air Coolerwith water tank capacity (upto brim) of 10 L; Suitable for 80 sq. ft. room size Cooling Performance: Blower with Air Delivery of 650 m3/hr; Ice Chamber is available; Cooling Medium is High Density Honeycomb pad that to provides superior &amp; prolonged cooling for hours. 4-way air deflection allowing you to adjust air stream direction according to your convenience. Crompton coolers requires only 130 watts and can be run on inverter power. Dimensions of coolers: 285 X 265 X 515 mm Motor With Overload Protector: The air cooler comes with an overload protector that ensures durability &amp; longer motor life. Cooler is manual, No remote control is present No trolly is present | crompton-ginie-neo-table-top-personal-air-cooler-10l-with-4-way-air-deflection-and-high-density-honeycomb-pads-white-blue | crompton-cooler-genin-10ltr-1 | NO | Air Coolers | published | NO | crompton |  |  | GST 18% | products/roa2/31p19tn62kl.webp,products/roa2/514vrj8qll.webp,products/roa2/51ovvbxuvll.webp,products/roa2/31r87nvjkl.webp,products/roa2/412zzetqnl.webp,products/roa2/41kczyg3oil.webp,products/roa2/41bgh7qkwol.webp,products/roa2/419yr8spn6l.webp, | 4900 |  | product | NO |  | Yes | 0 | No | 4900 | [6 empty] | Brand: Crompton Color: White Features: Product: Crompton Ginie Neo Table-Top Personal Air Coolerwith water tank capacity (upto brim) of 10 L; Suitable for 80 sq. ft. room size Cooling Performance: Blower with Air Delivery of 650 m3/hr; Ice Chamber is available; Cooling Medium is High Density Honeycomb pad that to provides superior &amp; prolonged cooling for hours. 4-way air deflection allowing you to adjust air stream direction according to your convenience. Crompton coolers requires only 130 watts and can be run on inverter power. Dimensions of coolers: 285 X 265 X 515 mm Motor With Overload Protector: The air cooler comes with an overload protector that ensures durability &amp; longer motor life. Cooler is manual, No remote control is present No trolly is present Package Dimensions: 305x575x6520 Details: Crompton - Let's Hangout Ghar Pe! We are one of the leading consumer companies in India with a 75 years old brand legacy. Crompton is a dynamic, young and innovative brand with a legacy of exclusivit ... Ensuring maximum proximity, the cooler can be kept on a table top for an efficient use while allowing you to move it with the help of castor wheels. The air cooler comes with a 10L tank capacity allowing you to experience cool air for a long time without re-filling the tank multiple times. Equipped with an ice chamber, the cooler ensures to throw cool air with a boost of ice like cooling. Experience cool air in every direction with auto swing louvers that enables 4 way air delivery. With powerful air delivery of 650 m3/hr, the Ginie Neo air cooler is suitable for up to 80 Sq. Ft. room size which helps to keep the room cool &amp; refreshing for a long time. The air cooler is engineered with a motor overload protector that ensures durability &amp; longer motor life while preventing it from overheating. Get prolonged cooling and superior comfort with high density honeycomb pads that offer superior cooling for a longer period. The air cooler is equipped with mosquito net that ensures health &amp; hygiene and keeps mosquitoes away from getting into the water thus keeping it clean. |  | crompton Brand Store
Crompton Jedi PAC Personal Air Cooler- 16L, with Everlast Pump, 4-Way Air Deflection and Honeycomb pads, White &amp; Black | Product: Crompton Jedi PAC 16 Personal Air Coolerwith water tank capacity (upto brim) of 16 L; Suitable for 140 sq. ft. room size Cooling Performance: Blower with Air Delivery of 1200 m3/hr; Ice Chamber is available; Cooling Medium is High Density Honeycomb pad that to provides superior &amp; prolonged cooling for hours. Engineered with everlast pump, the Jedi PAC 16 air cooler copes up with high-level TDS &amp; jam to ensure durability &amp; smooth working. 4-way air deflection allowing you to adjust air stream direction according to your convenience. Crompton coolers requires only 130 watts and can be run on inverter power. Dimensions of coolers: 400 x 290 x 660 mm Cooler is manual, No rem | crompton-jedi-pac-personal-air-cooler-16l-with-everlast-pump-4-way-air-deflection-and-honeycomb-pads-white-black | crompton-cooler-jedi-16l | NO | Air Coolers | published | NO | crompton |  |  | GST 18% | products/roa2/31gpv17askl.webp,products/roa2/418epxlif5l.webp,products/roa2/41bisevuel.webp,products/roa2/41kkuwqmgxl.webp, | 8000 |  | product | NO |  | Yes | 9 | No | 8000 | [6 empty] | Brand: Crompton Color: White Features: Product: Crompton Jedi PAC 16 Personal Air Coolerwith water tank capacity (upto brim) of 16 L; Suitable for 140 sq. ft. room size Cooling Performance: Blower with Air Delivery of 1200 m3/hr; Ice Chamber is available; Cooling Medium is High Density Honeycomb pad that to provides superior &amp; prolonged cooling for hours. Engineered with everlast pump, the Jedi PAC 16 air cooler copes up with high-level TDS &amp; jam to ensure durability &amp; smooth working. 4-way air deflection allowing you to adjust air stream direction according to your convenience. Crompton coolers requires only 130 watts and can be run on inverter power. Dimensions of coolers: 400 x 290 x 660 mm Cooler is manual, No remote control is present No trolly is present Package Dimensions: 345x725x9600 With a powerful air delivery of 1200 m3/hr the Jedi Series Personal air coolers is suitable upto 150 Sq. Ft. room size. The air cooler comes with 16L tank capacity which allows you to experience cool air for a long time. Equipped with an ice chamber, the cooler ensures to throw cool air with a boost of ice like cooling. Experience cool air in every direction with auto swing louvers enable 4 way air delivery keeping every corner of the room cool. Everlast pump helps in preventing jamming issues in the cooler even with hard water thus ensuring durability of the pump. Get prolonged cooling and superior comfort with honeycomb pads that offer efficient cooling for a longer period The air cooler is equipped with mosquito net that ensures health &amp; hygiene and keeps mosquitoes away from getting into the water thus keeping it clean. The air cooler is engineered with a motor overload protector that ensures durability &amp; longer motor life while preventing it from overheating. |  | crompton Brand Store
Crompton Jedi PAC Personal Air Cooler- 22L, with Everlast Pump, 4-Way Air Deflection and Honeycomb pads, White &amp; Black, ACGC-JEDIPAC22 | Product: Crompton Jedi PAC 22 Personal Air Coolerwith water tank capacity (upto brim) of 22 L; Suitable for 140 sq. ft. room size Cooling Performance: Blower with Air Delivery of 1200 m3/hr; Ice Chamber is available; Cooling Medium is High Density Honeycomb pad that to provides superior &amp; prolonged cooling for hours. Engineered with everlast pump, the Jedi PAC 22 air cooler copes up with high-level TDS &amp; jam to ensure durability &amp; smooth working. 4-way air deflection allowing you to adjust air stream direction according to your convenience. Crompton coolers requires only 130 watts and can be run on inverter power. Dimensions of coolers: 400 x 290 x 765 mm Cooler is manual, No remote control is present No trolly is present | crompton-jedi-pac-personal-air-cooler-22l-with-everlast-pump-4-way-air-deflection-and-honeycomb-pads-white-black-acgc-jedipac22 | crompton-cooler-jedi22 | NO | Air Coolers | published | NO | crompton |  |  | GST 18% | products/roa2/31kpn6enxol.webp,products/roa2/41ag46wjt3l.webp,products/roa2/41qxr9tgkl.webp,products/roa2/416ffsdf8rl.webp, | 8500 |  | product | NO |  | Yes | 7 | No | 8500 | [6 empty] | Brand: Crompton Color: White Features: Product: Crompton Jedi PAC 22 Personal Air Coolerwith water tank capacity (upto brim) of 22 L; Suitable for 140 sq. ft. room size Cooling Performance: Blower with Air Delivery of 1200 m3/hr; Ice Chamber is available; Cooling Medium is High Density Honeycomb pad that to provides superior &amp; prolonged cooling for hours. Engineered with everlast pump, the Jedi PAC 22 air cooler copes up with high-level TDS &amp; jam to ensure durability &amp; smooth working. 4-way air deflection allowing you to adjust air stream direction according to your convenience. Crompton coolers requires only 130 watts and can be run on inverter power. Dimensions of coolers: 400 x 290 x 765 mm Cooler is manual, No remote control is present No trolly is present Package Dimensions: 340x460x10000 Details: Crompton - Let's Hangout Ghar Pe! We are one of the leading consumer companies in India with a 75 years old brand legacy. Crompton is a dynamic, young and innovative brand with a legacy of exclusivity and premiumization. We build innovative products that provide meaningful solutions to consumer needs. Crompton Jedi PAC22 Personal Coolers Jedi coolers is the latest range of contemporary design to match the cooling and design expectations. These personal coolers are provided with honeycomb pads to provide prolonged cooling. The Everlast Pump is less prone to jamming even with high TDS level of water. Highest Air Delivery- 18" Fan With a powerful air delivery of 1200 m3/hr the Jedi Series Personal air coolers is suitable upto 150 Sq. Ft. room size. 22L Tank Capacity The air cooler comes with 22L tank capacity which allows you to experience cool air for a long time. Ice Chambers Equipped with an ice chamber, the cooler ensures to throw cool air with a boost of ice like cooling. Auto Swing Louvers Experience cool air in every direction with auto swing louvers enable 4 way air delivery keeping every corner of the room cool. Everlast Pump Everlast pump helps in preventing jamming issues in the cooler even with hard water thus ensuring durability of the pump. Honeycomb Pads Get prolonged cooling and superior comfort with honeycomb pads that offer efficient cooling for a longer period Mosquito Net The air cooler is equipped with mosquito net that ensures health &amp; hygiene and keeps mosquitoes away from getting into the water thus keeping it clean. Motor Overload Protector The air cooler is engineered with a motor overload protector that ensures durability &amp; longer motor life while preventing it from overheating. |  | crompton Brand Store
Crompton Zelus DAC Desert Air Cooler- 28L, with Everlast Pump, 4-Way Air Deflection and Honeycomb pads, Grey, (ACGC-ZELUSDAC28) | Product: Crompton Zelus DAC28 Desert Air Coolerwith water tank capacity (upto brim) of 28 L; Suitable for 280 sq. ft. room size Cooling Performance: Fan with Air Delivery of 2350 m3/hr; Ice Chamber is available; Cooling Medium is High Density Honeycomb pad that to provides superior &amp; prolonged cooling for hours. Engineered with everlast pump, the Zelus DAC28 air cooler copes up with high-level TDS &amp; jam to ensure durability &amp; smooth working. 4-way air deflection allowing you to adjust air stream direction according to your convenience. Crompton coolers requires only 105 watts and can be run on inverter power. Dimensions of coolers: 470 x 345 x 880 mm Cooler is manual, No remote control is present No trolly is present | crompton-zelus-dac-desert-air-cooler-28l-with-everlast-pump-4-way-air-deflection-and-honeycomb-pads-grey-acgc-zelusdac28 | crompton-cooler-zelus-28 | NO | Air Coolers | published | NO | crompton |  |  | GST 18% | products/roa2/31m040uwkjl.webp,products/roa2/417uchzwg0l.webp,products/roa2/412eg65ffil.webp,products/roa2/41ybnfwaml.webp, | 8500 |  | product | NO |  | Yes | 1 | No | 8500 | [6 empty] | Brand: Crompton Color: Grey Features: Product: Crompton Zelus DAC28 Desert Air Coolerwith water tank capacity (upto brim) of 28 L; Suitable for 280 sq. ft. room size Cooling Performance: Fan with Air Delivery of 2350 m3/hr; Ice Chamber is available; Cooling Medium is High Density Honeycomb pad that to provides superior &amp; prolonged cooling for hours. Engineered with everlast pump, the Zelus DAC28 air cooler copes up with high-level TDS &amp; jam to ensure durability &amp; smooth working. 4-way air deflection allowing you to adjust air stream direction according to your convenience. Crompton coolers requires only 105 watts and can be run on inverter power. Dimensions of coolers: 470 x 345 x 880 mm Cooler is manual, No remote control is present No trolly is present Package Dimensions: 410x520x10700 With a powerful air delivery of 2350 m3/hr the Gale series desert air coolers is suitable up to 277 Sq. Ft. room size. The air cooler comes with 28L tank capacity &amp; water level indicator which allows you to experience cool air for a long time without re-filling the tank multiple times. Get prolonged cooling and superior comfort with honeycomb pads that offer efficient cooling for a longer period Equipped with an ice chamber, the cooler ensures to throw cool air with a boost of ice like cooling. Everlast pump helps in preventing jamming issues in the cooler even with hard water thus ensuring durability of the pump. The air cooler is engineered with a motor overload protector that ensures durability &amp; longer motor life while preventing it from overheating. With 4 way air deflection, adjust the direction of air according to your need which not only keeps the room cool but also gives you a feeling of relaxation. Zelus DAC 28 comes with inverter compatibility for uninterrupted cooling allowing you to experience cool air even during power cut. |  | crompton Brand Store
Crompton Jedi PAC Personal Air Cooler- 35L, with Everlast Pump, 4-Way Air Deflection and Honeycomb pads, White &amp; Black | Product: Crompton Jedi PAC 35 Personal Air Coolerwith water tank capacity (upto brim) of 35 L; Suitable for 140 sq. ft. room size Cooling Performance: Blower with Air Delivery of 1200 m3/hr; Ice Chamber is available; Cooling Medium is High Density Honeycomb pad that to provides superior &amp; prolonged cooling for hours. Engineered with everlast pump, the Jedi PAC 35 air cooler copes up with high-level TDS &amp; jam to ensure durability &amp; smooth working. 4-way air deflection allowing you to adjust air stream direction according to your convenience. Crompton coolers requires only 130 watts and can be run on inverter power. Dimensions of coolers: 400 x 290 x 835 mm Cooler is manual, No remote control is present No trolly is present | crompton-jedi-pac-personal-air-cooler-35l-with-everlast-pump-4-way-air-deflection-and-honeycomb-pads-white-black | havells-cooler-jedi35 | NO | Air Coolers | published | NO | crompton |  |  | GST 18% | products/roa2/31y3q3wgwel.webp,products/roa2/41cfv2ygigl.webp,products/roa2/410bmqzmsl.webp,products/roa2/41mdhej4zl.webp, | 9000 |  | product | NO |  | Yes | 4 | No | 9000 | [6 empty] | Brand: Crompton Color: White Features: Product: Crompton Jedi PAC 35 Personal Air Coolerwith water tank capacity (upto brim) of 35 L; Suitable for 140 sq. ft. room size Cooling Performance: Blower with Air Delivery of 1200 m3/hr; Ice Chamber is available; Cooling Medium is High Density Honeycomb pad that to provides superior &amp; prolonged cooling for hours. Engineered with everlast pump, the Jedi PAC 35 air cooler copes up with high-level TDS &amp; jam to ensure durability &amp; smooth working. 4-way air deflection allowing you to adjust air stream direction according to your convenience. Crompton coolers requires only 130 watts and can be run on inverter power. Dimensions of coolers: 400 x 290 x 835 mm Cooler is manual, No remote control is present No trolly is present Package Dimensions: 345x460x10500 With a powerful air delivery of 1200 m3/hr the Jedi Series Personal air coolers is suitable upto 150 Sq. Ft. room size. The air cooler comes with 35L tank capacity which allows you to experience cool air for a long time. Equipped with an ice chamber, the cooler ensures to throw cool air with a boost of ice like cooling. Experience cool air in every direction with auto swing louvers enable 4 way air delivery keeping every corner of the room cool. Everlast pump helps in preventing jamming issues in the cooler even with hard water thus ensuring durability of the pump. Get prolonged cooling and superior comfort with honeycomb pads that offer efficient cooling for a longer period The air cooler is equipped with mosquito net that ensures health &amp; hygiene and keeps mosquitoes away from getting into the water thus keeping it clean. The air cooler is engineered with a motor overload protector that ensures durability &amp; longer motor life while preventing it from overheating. |  | crompton Brand Store
Crompton Marvel Neo Personal Air Cooler- 23L; with Everlast Pump, 4-Way Air Deflection and High Density Honeycomb pads; White | Product: Crompton Marvel Neo 23 Personal Air Coolerwith water tank capacity (upto brim) of 23 L; Suitable for 150 sq. ft. room size Cooling Performance: Blower with Air Delivery of 1300 m3/hr; Ice Chamber is available; Cooling Medium is High Density Honeycomb pad that to provides superior &amp; prolonged cooling for hours. Engineered with everlast pump, the Marvel Neo 23 air cooler copes up with high-level TDS &amp; jam to ensure durability &amp; smooth working. 4-way air deflection allowing you to adjust air stream direction according to your convenience. Crompton coolers requires only 165 watts and can be run on inverter power. Dimensions of coolers: 490 x 380 x 775 mm Cooler is manual, No remote control is present No trolly is present | crompton-marvel-neo-personal-air-cooler-23l-with-everlast-pump-4-way-air-deflection-and-high-density-honeycomb-pads-white | crompton-cooler-marvel-neo23l | NO | Air Coolers | published | NO | crompton |  |  | GST 18% | products/roa2/316diau99cl.webp,products/roa2/41g4i6ilrrl.webp,products/roa2/41zzas6bl.webp,products/roa2/41iorvgpwnl.webp, | 9400 |  | product | NO |  | Yes | 0 | No | 9400 | [6 empty] | Brand: Crompton Color: White Features: Product: Crompton Marvel Neo 23 Personal Air Coolerwith water tank capacity (upto brim) of 23 L; Suitable for 150 sq. ft. room size Cooling Performance: Blower with Air Delivery of 1300 m3/hr; Ice Chamber is available; Cooling Medium is High Density Honeycomb pad that to provides superior &amp; prolonged cooling for hours. Engineered with everlast pump, the Marvel Neo 23 air cooler copes up with high-level TDS &amp; jam to ensure durability &amp; smooth working. 4-way air deflection allowing you to adjust air stream direction according to your convenience. Crompton coolers requires only 165 watts and can be run on inverter power. Dimensions of coolers: 490 x 380 x 775 mm Cooler is manual, No remote control is present No trolly is present Package Dimensions: 400x630x7000 Details: Crompton - Let's Hangout Ghar Pe! We are one of the leading consumer companies in India with a 75 years old brand legacy. Crompton is a dynamic, young and innovative brand with a legacy of exclusivity and premiumization. We build innovative products that provide meaningful solutions to consumer needs. Crompton Personal Coolers Crompton coolers are crafted with deep insights into the cooling solution needs of the Indian market. Crompton Personal Coolers are aesthetically designed to harmonize with your interiors to offer comfort in scorching summers. The compact size and focused air feature makes these coolers optimal for residential and personal spaces like study, dining table, kitchens and offices Small hai, Cool hai! Crompton's compact range of easily portable coolers that provide comfort in any personal space. It is safe, easy to use and maintain! Additional Features Fully closable horizontal louvres, Auto swing for vertical louvres, Water inlet provision and indicator With a powerful air delivery of 1300 m3/hr, the Marvel Neo 23 personal air cooler is suitable for up to 150 Sq. Ft. room size which helps to keep the room cool &amp; refreshing for a long time. The air cooler comes with 23L tank capacity which allows you to experience cool air for a long time without re-filling the tank multiple times. Marvel Neo comes with large water inlet which allows you to add water conveniently for a better cooling experience. Experience cool air in every direction with auto swing louvers enable 4 way air delivery keeping every corner of the room cool. Everlast pump helps in preventing jamming issues in the cooler even with hard water thus ensuring durability of the pump. The air cooler is engineered with a motor overload protector that ensures durability &amp; longer motor life while preventing it from overheating. Get prolonged cooling and superior comfort with high density honeycomb pads that offer superior cooling for a longer period. Fully Collapsible Louvers &amp; Mosquito net ensures health &amp; hygiene which helps prevent the mosquitoes from getting into the water thus keeping it clean. |  | crompton Brand Store
Crompton Zelus DAC Desert Air Cooler- 43L, with Everlast Pump, 4-Way Air Deflection and Honeycomb pads, Grey, (ACGC-ZELUSDAC43) | Product: Crompton Zelus DAC43 Desert Air Coolerwith water tank capacity (upto brim) of 43 L; Suitable for 280 sq. ft. room size Cooling Performance: Fan with Air Delivery of 2350 m3/hr; Ice Chamber is available; Cooling Medium is High Density Honeycomb pad that to provides superior &amp; prolonged cooling for hours. Engineered with everlast pump, the Zelus DAC43 air cooler copes up with high-level TDS &amp; jam to ensure durability &amp; smooth working. 4-way air deflection allowing you to adjust air stream direction according to your convenience. Crompton coolers requires only 105 watts and can be run on inverter power. Dimensions of coolers: 520x350x995 - with penguin pads mm Cooler is manual, No remote control is present No trolly is present | crompton-zelus-dac-desert-air-cooler-43l-with-everlast-pump-4-way-air-deflection-and-honeycomb-pads-grey-acgc-zelusdac43 | crompton-cooler-zelus-43 | NO | Air Coolers | published | NO | crompton |  |  | GST 18% | products/roa2/31bt6t1t6nl.webp,products/roa2/41o4rsn5hol.webp,products/roa2/41vrs0imicl.webp,products/roa2/41vikdyd2l.webp, | 9500 |  | product | NO |  | Yes | 0 | No | 9500 | [6 empty] | Brand: Crompton Color: Grey Features: Product: Crompton Zelus DAC43 Desert Air Coolerwith water tank capacity (upto brim) of 43 L; Suitable for 280 sq. ft. room size Cooling Performance: Fan with Air Delivery of 2350 m3/hr; Ice Chamber is available; Cooling Medium is High Density Honeycomb pad that to provides superior &amp; prolonged cooling for hours. Engineered with everlast pump, the Zelus DAC43 air cooler copes up with high-level TDS &amp; jam to ensure durability &amp; smooth working. 4-way air deflection allowing you to adjust air stream direction according to your convenience. Crompton coolers requires only 105 watts and can be run on inverter power. Dimensions of coolers: 520x350x995 - with penguin pads mm Cooler is manual, No remote control is present No trolly is present Package Dimensions: 410x990x11900 With a powerful air delivery of 2350 m3/hr the Gale series desert air coolers is suitable up to 277 Sq. Ft. room size. The air cooler comes with 43L tank capacity &amp; water level indicator which allows you to experience cool air for a long time without re-filling the tank multiple times. Get prolonged cooling and superior comfort with honeycomb pads that offer efficient cooling for a longer period Equipped with an ice chamber, the cooler ensures to throw cool air with a boost of ice like cooling. Everlast pump helps in preventing jamming issues in the cooler even with hard water thus ensuring durability of the pump. The air cooler is engineered with a motor overload protector that ensures durability &amp; longer motor life while preventing it from overheating. With 4 way air deflection, adjust the direction of air according to your need which not only keeps the room cool but also gives you a feeling of relaxation. Zelus DAC 43 comes with inverter compatibility for uninterrupted cooling allowing you to experience cool air even during power cut. |  | crompton Brand Store
Crompton Marvel Neo Inverter Compatible Portable Personal Desert Air Cooler (40L, White) | Product: Crompton Marvel Neo 40 Personal Air Coolerwith water tank capacity (upto brim) of 40 L; Suitable for 150 sq. ft. room size Cooling Performance: Blower with Air Delivery of 1300 m3/hr; Ice Chamber is available; Cooling Medium is High Density Honeycomb pad that to provides superior &amp; prolonged cooling for hours. Engineered with everlast pump, the Marvel Neo 40 air cooler copes up with high-level TDS &amp; jam to ensure durability &amp; smooth working. 4-way air deflection allowing you to adjust air stream direction according to your convenience. Crompton coolers requires only 165 watts and can be run on inverter power. Dimensions of coolers: 490 x 380 x 915 mm Cooler is manual, No remote control is present No trolly is present | crompton-marvel-neo-inverter-compatible-portable-personal-desert-air-cooler-40l-white | crompton-marvelneo-40l | NO | Air Coolers | published | NO | crompton |  |  | GST 18% | products/roa2/31dvic9kcnl.webp,products/roa2/41v8mhpokfl.webp,products/roa2/41zn914usl.webp,products/roa2/41ybx3cnosl.webp, | 9500 |  | product | NO |  | Yes | 0 | No | 9500 | [6 empty] | Brand: Crompton Color: White Features: Product: Crompton Marvel Neo 40 Personal Air Coolerwith water tank capacity (upto brim) of 40 L; Suitable for 150 sq. ft. room size Cooling Performance: Blower with Air Delivery of 1300 m3/hr; Ice Chamber is available; Cooling Medium is High Density Honeycomb pad that to provides superior &amp; prolonged cooling for hours. Engineered with everlast pump, the Marvel Neo 40 air cooler copes up with high-level TDS &amp; jam to ensure durability &amp; smooth working. 4-way air deflection allowing you to adjust air stream direction according to your convenience. Crompton coolers requires only 165 watts and can be run on inverter power. Dimensions of coolers: 490 x 380 x 915 mm Cooler is manual, No remote control is present No trolly is present Package Dimensions: 410x616x8000 Details: Crompton - Let's Hangout Ghar Pe! We are one of the leading consumer companies in India with a 75 years old brand legacy. Crompton is a dynamic, young and innovative brand with a legacy of exclusivit ... With a powerful air delivery of 1300 m3/hr, the Marvel Neo 40 personal air cooler is suitable for up to 150 Sq. Ft. room size which helps to keep the room cool &amp; refreshing for a long time. The air cooler comes with a 40L tank capacity allowing you to experience cool air for a long time without re-filling the tank multiple times. Marvel Neo comes with large water inlet which allows you to add water conveniently for a better cooling experience. Experience cool air in every direction with auto swing louvers enable 4 way air delivery keeping every corner of the room cool. Everlast pump helps in preventing jamming issues in the cooler even with hard water thus ensuring durability of the pump. The air cooler is engineered with a motor overload protector that ensures durability &amp; longer motor life while preventing it from overheating. Get prolonged cooling and superior comfort with high density in honeycomb pads that offer superior cooling for a longer period. Fully Collapsible Louvers &amp; Mosquito net ensures health &amp; hygiene which helps prevent the mosquitoes from getting into the water thus keeping it clean. |  | crompton Brand Store
Crompton desert cooler optimus neo - 35 Liter | Capacity: 35 Liter | crompton-optimus-neo-35-litres-tower-cooler-with-honeycomb-padswhite-and-black | crompton-optimus-35ltr-cooler | NO | Air Coolers | published | NO | crompton |  |  | GST 18% | products/roa2/crompton35.webp, | 10500 |  | product | NO |  | Yes | 0 | No | 10500 | [8 empty] | Crompton Brand Store
Crompton Cool Breeze DAC Desert Air Cooler- 40L; with Everlast Pump, 4-Way Air Deflection and Honeycomb pads; White &amp; Black, ACGC-CBDAC40 | Product: Crompton Cool Breeze DAC40 Desert Air Coolerwith water tank capacity (upto brim) of 40 L; Suitable for 250 sq. ft. room size Cooling Performance: Fan with Air Delivery of 2100 m3/hr; Ice Chamber is available; Cooling Medium is Honeycomb pad that to provides superior &amp; prolonged cooling for hours. Engineered with everlast pump, the Cool Breeze DAC40 air cooler copes up with high-level TDS &amp; jam to ensure durability &amp; smooth working. 4-way air deflection allowing you to adjust air stream direction according to your convenience. Crompton coolers requires only 140 watts and can be run on inverter power. Dimensions of coolers: 500 x 480 x 950 mm Cooler is manual, No remote control is present No trolly is present | crompton-cool-breeze-dac-desert-air-cooler-40l-with-everlast-pump-4-way-air-deflection-and-honeycomb-pads-white-black-acgc-cbdac40 | crompton-coolbreeze-dac40 | NO | Air Coolers | published | NO | crompton |  |  | GST 18% | products/roa2/31tlnoyd19l.webp,products/roa2/41bk47sgdql.webp,products/roa2/41oxiapimgl.webp,products/roa2/51zwodbou6l.webp, | 10990 |  | product | NO |  | Yes | 0 | No | 10990 | [6 empty] | Brand: Crompton Color: White Features: Product: Crompton Cool Breeze DAC40 Desert Air Coolerwith water tank capacity (upto brim) of 40 L; Suitable for 250 sq. ft. room size Cooling Performance: Fan with Air Delivery of 2100 m3/hr; Ice Chamber is available; Cooling Medium is Honeycomb pad that to provides superior &amp; prolonged cooling for hours. Engineered with everlast pump, the Cool Breeze DAC40 air cooler copes up with high-level TDS &amp; jam to ensure durability &amp; smooth working. 4-way air deflection allowing you to adjust air stream direction according to your convenience. Crompton coolers requires only 140 watts and can be run on inverter power. Dimensions of coolers: 500 x 480 x 950 mm Cooler is manual, No remote control is present No trolly is present Package Dimensions: 520x975x14500 With a powerful air delivery of 2100 m3/hr the Cool Breeze series desert air coolers is suitable upto 250 Sq. Ft. room size. The air cooler comes with 40L tank capacity which allows you to experience cool air for a long time. Equipped with an ice chamber, the cooler ensures to throw cool air with a boost of ice like cooling. The cooler comes with convenient access to side panels to ensure easy maintenance while keeping the air fresh &amp; hygienic. Everlast Pump Everlast pump helps in preventing jamming issues in the cooler even with hard water thus ensuring durability of the pump. Honeycomb Pads Get prolonged cooling and superior comfort with honeycomb pads that offer superior cooling for a longer period. 4 Way Air Deflection With 4 way air deflection, adjust the direction of air according to your need which not only keeps the room cool but also gives you a feeling of relaxation. Inverter Compatibility Cool Breeze DAC 40 comes with inverter compatibility for uninterrupted cooling allowing you to experience cool air even during power cut. |  | crompton Brand Store
Crompton Zelus WAC Window Air Cooler- 54L; with 4-Way Air Deflection, Woodwool Cooling Pads and Motor with Overload Protection; Grey | Product: Crompton Zelus WAC54 Window Air Coolerwith water tank capacity (upto brim) of 54 L; Suitable for 200 sq. ft. room size Cooling Performance: Blower with Air Delivery of 1700 m3/hr; Ice Chamber is available; Cooling Medium is Woodwool pad. 4-way air deflection allowing you to adjust air stream direction according to your convenience. Crompton coolers requires only 200 watts and can be run on inverter power. Dimensions of coolers: 650 x 560 x 560 mm Motor With Overload Protector: The air cooler comes with an overload protector that ensures durability &amp; longer motor life. Cooler is manual, No remote control is present No trolly is presentF | crompton-zelus-wac-window-air-cooler-54l-with-4-way-air-deflection-woodwool-cooling-pads-and-motor-with-overload-protection-grey | crompton-zelus-wac-54 | NO | Air Coolers | published | NO | crompton |  |  | GST 18% | products/roa2/317vnt7xol.webp,products/roa2/41d78yhkzl.webp,products/roa2/41v3bg0ml1l.webp,products/roa2/41ornaclwcl.webp, | 11000 |  | product | NO |  | Yes | 0 | No | 11000 | [6 empty] | Brand: Crompton Color: Grey Features: Product: Crompton Zelus WAC54 Window Air Coolerwith water tank capacity (upto brim) of 54 L; Suitable for 200 sq. ft. room size Cooling Performance: Blower with Air Delivery of 1700 m3/hr; Ice Chamber is available; Cooling Medium is Woodwool pad. 4-way air deflection allowing you to adjust air stream direction according to your convenience. Crompton coolers requires only 200 watts and can be run on inverter power. Dimensions of coolers: 650 x 560 x 560 mm Motor With Overload Protector: The air cooler comes with an overload protector that ensures durability &amp; longer motor life. Cooler is manual, No remote control is present No trolly is present Package Dimensions: 590x690x14600 High Air Delivery With a powerful air delivery of 1700 m3/hr the Zelus series desert air coolers is suitable upto 200 Sq. Ft. room size. 54L Tank Capacity The air cooler comes with 54L tank capacity which allows you to experience cool air for a long time. Wood Wool Pads Get prolonged cooling and superior comfort with 3-sided wood wool cooling pads that offer faster cooling. Auto Swing Louvers Experience cool air in every direction with auto swing louvers enable 4-way air delivery keeping every corner of the room cool. Everlast pump helps in preventing jamming issues in the cooler even with hard water thus ensuring durability of the pump. The air cooler is engineered with a motor overload protector that ensures durability &amp; longer motor life while preventing it from overheating. With 4 way air deflection, adjust the direction of air according to your need which not only keeps the room cool but also gives you a feeling of relaxation. Zelus WAC 54 comes with inverter compatibility for uninterrupted cooling allowing you to experience cool air even during power cut. |  | crompton Brand Store
Crompton Tower Cooler Optimus with Remote - 35 Liter | Capacity: 35 Liter | crompton-optimus-neo-35i-smart-35-litres-tower-cooler-with-remote-controlwhite-and-black | crompton-optimus-35i-cooler | NO | Air Coolers | published | NO | crompton |  |  | GST 18% | products/roa2/35i.webp, | 11300 |  | product | NO |  | Yes | 0 | No | 11300 | [8 empty] | Crompton Brand Store
Crompton Cool Breeze TAC Tower Air Cooler- 35L; with Everlast Pump, Auto Fill, 4-Way Air Deflection and High Density Honeycomb pads; White &amp; Black | Product: Crompton Cool Breeze TAC35 Tower Air Coolerwith water tank capacity (upto brim) of 35 L; Suitable for 180 sq. ft. room size Cooling Performance: Blower with Air Delivery of 1500 m3/hr; Ice Chamber is available and have easy access distribution tray; Cooling Medium is High Density Honeycomb pad that to provides superior &amp; prolonged cooling for hours. Engineered with everlast pump, the Cool Breeze TAC35 air cooler copes up with high-level TDS &amp; jam to ensure durability &amp; smooth working. 4-way air deflection allowing you to adjust air stream direction according to your convenience. Crompton coolers requires only 165 watts and can be run on inverter power. Dimensions of coolers: 500 x 480 x 1185 mm Cooler is manual, No remote control is present No trolly is present | crompton-cool-breeze-tac-tower-air-cooler-35l-with-everlast-pump-auto-fill-4-way-air-deflection-and-high-density-honeycomb-pads-white-black | crompton-cooler-coolbreeze-35l | NO | Air Coolers | published | NO | crompton |  |  | GST 18% | products/roa2/31tdsuzafl.webp,products/roa2/41dzf7vatrl.webp,products/roa2/414s2ltdjl.webp,products/roa2/41el37wvlsl.webp, | 11990 |  | product | NO |  | Yes | 0 | No | 11990 | [6 empty] | Brand: Crompton Color: White Features: Product: Crompton Cool Breeze TAC35 Tower Air Coolerwith water tank capacity (upto brim) of 35 L; Suitable for 180 sq. ft. room size Cooling Performance: Blower with Air Delivery of 1500 m3/hr; Ice Chamber is available and have easy access distribution tray; Cooling Medium is High Density Honeycomb pad that to provides superior &amp; prolonged cooling for hours. Engineered with everlast pump, the Cool Breeze TAC35 air cooler copes up with high-level TDS &amp; jam to ensure durability &amp; smooth working. 4-way air deflection allowing you to adjust air stream direction according to your convenience. Crompton coolers requires only 165 watts and can be run on inverter power. Dimensions of coolers: 500 x 480 x 1185 mm Cooler is manual, No remote control is present No trolly is present Package Dimensions: 0x0x0 High Air Delivery With a powerful air delivery of 1500 m3/hr the Cool Breeze series tower air coolers is suitable up to 177 Sq. Ft. room size. 35L Tank Capacity &amp; Auto Fill The air cooler comes with 35L tank capacity and auto fill feature which allows you to experience cool air for a long time while the auto fill allows continuous water supply. Large Water Inlet Cool Breeze TAC 35 comes with large water inlet which allows you to add water conveniently for a better cooling experience. Ice Chamber Equipped with an ice chamber, the cooler ensures to throw cool air with a boost of ice like cooling. Everlast Pump Everlast pump helps in preventing jamming issues in the cooler even with hard water thus ensuring durability of the pump. Honeycomb Pads Get prolonged cooling and superior comfort with high density honeycomb pads that offer superior cooling for a longer period. Mosquito Net The air cooler is equipped with mosquito net that ensures health &amp; hygiene and keeps mosquitoes away from getting into the water thus keeping it clean. Motor Overload Protector The air cooler is engineered with a motor overload protector that ensures durability &amp; longer motor life while preventing it from overheating. |  | crompton Brand Store
Crompton Ozone Chill 54 Liters - Air Cooler (ISI Certified) For Room, Window,3 Way Speed Control,Wood Wool Cooling Pad,Inverter Compatible,Latest Technology,Summer Cooler,Large Size(White),Indianc | Product Descriptionã€‘Product dimensions (LxBxH): 57 x 56 x 65 cm .Capacity: 54 Litres ;Wood Wool cooling pads ; Inverter Compatible; High Power Water Pump. Ideal for room size of upto 200 Sq Ft. Elegant &amp; Stylish, Aesthetic Design Power And Cooling Descriptionã€‘Power: 200 Watts; Operating voltage: 250 V; Warranty: 1 year. Air Delivery: 1700m3/hr; Air throw upto 35 Ft ; Number of Speeds: 3 ; Blower/Fan Material: Plastic ; Water Level Indicator: Yes Control Panel Descriptionã€‘ Easy to use dial knob controls for fan speed, cooling and swing settings. (Seperate Controls Knob For Each){Refer Images} Cooling Media Descriptionã€‘ Highly-effective Wood Wool cooling pads and cool flow dispenser ensures superior cooling. Always allow for CROSS-VENTILATION in your area / room, else cooler won™t work effectively | crompton-ozone-chill-54-liters-air-cooler-isi-certified-for-room-window3-way-speed-controlwood-wool-cooling-padinverter-compatiblelatest-technologysummer-coolerlarge-sizewhiteindianc | crompton-cooler-ozone-chill54l | NO | Air Coolers | published | NO | crompton |  |  | GST 18% | products/roa2/41pebpv4iel.webp,products/roa2/41pebpv4iel1.webp,products/roa2/51i57s57fel.webp,products/roa2/41vjqas72dl.webp,products/roa2/5135m1x2odl.webp,products/roa2/414dnuyrgl.webp,products/roa2/4155i0yarol.webp, | 11990 |  | product | NO |  | Yes | 0 | No | 11990 | [6 empty] | Color: White Features: Product Descriptionã€‘Product dimensions (LxBxH): 57 x 56 x 65 cm .Capacity: 54 Litres ;Wood Wool cooling pads ; Inverter Compatible; High Power Water Pump. Ideal for room size of upto 200 Sq Ft. Elegant &amp; Stylish, Aesthetic Design Power And Cooling Descriptionã€‘Power: 200 Watts; Operating voltage: 250 V; Warranty: 1 year. Air Delivery: 1700m3/hr; Air throw upto 35 Ft ; Number of Speeds: 3 ; Blower/Fan Material: Plastic ; Water Level Indicator: Yes Control Panel Descriptionã€‘ Easy to use dial knob controls for fan speed, cooling and swing settings. (Seperate Controls Knob For Each){Refer Images} Cooling Media Descriptionã€‘ Highly-effective Wood Wool cooling pads and cool flow dispenser ensures superior cooling. Always allow for CROSS-VENTILATION in your area / room, else cooler won™t work effectively Package Dimensions: 560x650x0 Details: Air Cooler is equipped with a powerful water pump ,3 way cooling pads ,High Power (Heavy Fan Motor ) motor .It is provided with seperate switches to control Fan motor ,Water pump.Air cooler is also provided with Auto-Swing Option for EFFECTIVE COOLING &amp; Better Air Deflection. Air coolers are crafted with deep insights into the cooling solution needs of the Indian market gained through our leadership in fans and trust that customers have in us . with better understanding of INDIAN spaces ,we have increased the size of fan motor ,which use HIGH -DENSITY COOLING PADS .Air Cooler is also eqquipped with Everlast Water pump.With sunshine at its peak, summers have finally arrived. No matter how good your fan works, when the temperature soars high, you have to have something extra to stay clear of that repulsive perspiration. Keeping in mind the summer™s alarming conditions, We have come up with a highly-efficient air cooler for room. Designed in a sleek and compact manner, it not only throws air at a higher point but also helps you enhance your decor with its smart and elegant look. Together with compact design, amazing color, automatic louvers movement, water level indicator, Wood Wool cooling pad, 3-speed settings, water tank capacity of 54 liters and more. |  | crompton Brand Store
Crompton desert cooler optimus neo - 52 Liter | Capacity: 52 Liter | crompton-optimus-neo-35-litres-tower-cooler-with-honeycomb-padswhite-and-black-4 | Crompton-optimus-52ltr-cooler | NO | Air Coolers | published | NO | crompton |  |  | GST 18% | products/roa2/crompton52.webp, | 13000 |  | product | NO |  | Yes | 0 | No | 13000 | [8 empty] | Crompton Brand Store
Crompton Gale DAC Desert Air Cooler- 60L, with Everlast Pump, 4-Way Air Deflection and Honeycomb pads, Grey, (ACGC-GALEDAC60) | Product: Crompton Gale DAC60 Desert Air Coolerwith water tank capacity (upto brim) of 60 L; Suitable for 470 sq. ft. room size Cooling Performance: Fan with Air Delivery of 4000 m3/hr; Ice Chamber is available; Cooling Medium is Honeycomb pad that to provides superior &amp; prolonged cooling for hours. Engineered with everlast pump, the Gale DAC60 air cooler copes up with high-level TDS &amp; jam to ensure durability &amp; smooth working. 4-way air deflection allowing you to adjust air stream direction according to your convenience. Crompton coolers requires only 150 watts and can be run on inverter power. Dimensions of coolers: 620 x 420 x 1115 mm Cooler is manual, No remote control is present No trolly is present | crompton-gale-dac-desert-air-cooler-60l-with-everlast-pump-4-way-air-deflection-and-honeycomb-pads-grey-acgc-galedac60 | crompton-cooler-gale60l | NO | Air Coolers | published | NO | crompton |  |  | GST 18% | products/roa2/31bjos9sxl.webp,products/roa2/4121ssd2uml.webp,products/roa2/41fuginq7nl.webp,products/roa2/41pusmu1qwl.webp, | 13990 |  | product | NO |  | Yes | 7 | No | 13990 | [6 empty] | Brand: Crompton Color: Grey Features: Product: Crompton Gale DAC60 Desert Air Coolerwith water tank capacity (upto brim) of 60 L; Suitable for 470 sq. ft. room size Cooling Performance: Fan with Air Delivery of 4000 m3/hr; Ice Chamber is available; Cooling Medium is Honeycomb pad that to provides superior &amp; prolonged cooling for hours. Engineered with everlast pump, the Gale DAC60 air cooler copes up with high-level TDS &amp; jam to ensure durability &amp; smooth working. 4-way air deflection allowing you to adjust air stream direction according to your convenience. Crompton coolers requires only 150 watts and can be run on inverter power. Dimensions of coolers: 620 x 420 x 1115 mm Cooler is manual, No remote control is present No trolly is present Package Dimensions: 470x1090x16000 With a powerful air delivery of 4000 m3/hr the Gale series desert air coolers is suitable upto 470 Sq. Ft. room size. The air cooler comes with 60L tank capacity &amp; water level indicator which allows you to experience cool air for a long time without re-filling the tank multiple times. Get prolonged cooling and superior comfort with honeycomb pads that offer efficient cooling for a longer period. Equipped with an ice chamber, the cooler ensures to throw cool air with a boost of ice like cooling.. Everlast pump helps in preventing jamming issues in the cooler even with hard water thus ensuring durability of the pump. The air cooler is engineered with a motor overload protector that ensures durability &amp; longer motor life while preventing it from overheating. With 4 way air deflection, adjust the direction of air according to your need which not only keeps the room cool but also gives you a feeling of relaxation. GALE DAC 60 comes with inverter compatibility for uninterrupted cooling allowing you to experience cool air even during power cut. |  | crompton Brand Store
Crompton Gale DAC Desert Air Cooler- 90L, with Everlast Pump, 4-Way Air Deflection and Honeycomb pads, Grey, (ACGC-GALEDAC90) | Product: Crompton Gale DAC90 Desert Air Coolerwith water tank capacity (upto brim) of 90 L; Suitable for 470 sq. ft. room size Cooling Performance: Fan with Air Delivery of 4000 m3/hr; Ice Chamber is available; Cooling Medium is Honeycomb pad that to provides superior &amp; prolonged cooling for hours. Engineered with everlast pump, the Gale DAC90 air cooler copes up with high-level TDS &amp; jam to ensure durability &amp; smooth working. 4-way air deflection allowing you to adjust air stream direction according to your convenience. Crompton coolers requires only 150 watts and can be run on inverter power. Dimensions of coolers: 620 x 420 x 1200 mm Cooler is manual, No remote control is present No trolly is present | crompton-gale-dac-desert-air-cooler-90l-with-everlast-pump-4-way-air-deflection-and-honeycomb-pads-grey-acgc-galedac90 | crompton-cooler-gale90 | NO | Air Coolers | published | NO | crompton |  |  | GST 18% | products/roa2/31svnamnxl.webp,products/roa2/41uauuw2zl.webp,products/roa2/41sx7ruf4l.webp,products/roa2/41amrwlatgl.webp, | 15000 |  | product | NO |  | Yes | 0 | No | 15000 | [6 empty] | Brand: Crompton Color: Grey Features: Product: Crompton Gale DAC90 Desert Air Coolerwith water tank capacity (upto brim) of 90 L; Suitable for 470 sq. ft. room size Cooling Performance: Fan with Air Delivery of 4000 m3/hr; Ice Chamber is available; Cooling Medium is Honeycomb pad that to provides superior &amp; prolonged cooling for hours. Engineered with everlast pump, the Gale DAC90 air cooler copes up with high-level TDS &amp; jam to ensure durability &amp; smooth working. 4-way air deflection allowing you to adjust air stream direction according to your convenience. Crompton coolers requires only 150 watts and can be run on inverter power. Dimensions of coolers: 620 x 420 x 1200 mm Cooler is manual, No remote control is present No trolly is present Package Dimensions: 470x1200x17200 With a powerful air delivery of 4000 m3/hr the Gale series desert air coolers is suitable upto 470 Sq. Ft. room size. The air cooler comes with 90L tank capacity &amp; water level indicator which allows you to experience cool air for a long time without re-filling the tank multiple times. Get prolonged cooling and superior comfort with honeycomb pads that offer efficient cooling for a longer period Equipped with an ice chamber, the cooler ensures to throw cool air with a boost of ice like cooling. Everlast pump helps in preventing jamming issues in the cooler even with hard water thus ensuring durability of the pump. The air cooler is engineered with a motor overload protector that ensures durability &amp; longer motor life while preventing it from overheating. With 4 way air deflection, adjust the direction of air according to your need which not only keeps the room cool but also gives you a feeling of relaxation GALE DAC 90 comes with inverter compatibility for uninterrupted cooling allowing you to experience cool air even during power cut. |  | crompton Brand Store
Crompton Cool Breeze DAC Desert Air Cooler- 53L; with Everlast Pump, 4-Way Air Deflection and Honeycomb pads; White &amp; Black | Product: Crompton Cool Breeze DAC53 Desert Air Coolerwith water tank capacity (upto brim) of 53 L; Suitable for 590 sq. ft. room size Cooling Performance: Fan with Air Delivery of 5000 m3/hr; Ice Chamber is available; Cooling Medium is Honeycomb pad that to provides superior &amp; prolonged cooling for hours. Engineered with everlast pump, the Cool Breeze DAC53 air cooler copes up with high-level TDS &amp; jam to ensure durability &amp; smooth working. 4-way air deflection allowing you to adjust air stream direction according to your convenience. Crompton coolers requires only 200 watts and can be run on inverter power. Dimensions of coolers: 685 X 500 X 1145 With wheels mm Cooler is manual, No remote control is present No trolly is present | crompton-cool-breeze-dac-desert-air-cooler-53l-with-everlast-pump-4-way-air-deflection-and-honeycomb-pads-white-black | crompton-coolbreeze-53l | NO | Air Coolers | published | NO | crompton |  |  | GST 18% | products/roa2/31pddcdl4dl.webp,products/roa2/51fyrne2zjl.webp,products/roa2/41q53xt9zsl.webp,products/roa2/51n9bsq3nll.webp, | 15500 |  | product | NO |  | Yes | 0 | No | 15500 | [6 empty] | Brand: Crompton Color: White Features: Product: Crompton Cool Breeze DAC53 Desert Air Coolerwith water tank capacity (upto brim) of 53 L; Suitable for 590 sq. ft. room size Cooling Performance: Fan with Air Delivery of 5000 m3/hr; Ice Chamber is available; Cooling Medium is Honeycomb pad that to provides superior &amp; prolonged cooling for hours. Engineered with everlast pump, the Cool Breeze DAC53 air cooler copes up with high-level TDS &amp; jam to ensure durability &amp; smooth working. 4-way air deflection allowing you to adjust air stream direction according to your convenience. Crompton coolers requires only 200 watts and can be run on inverter power. Dimensions of coolers: 685 X 500 X 1145 With wheels mm Cooler is manual, No remote control is present No trolly is present Package Dimensions: 419x755x21200 Higher Air Delivery With a powerful air delivery of 5000 m3/hr the Cool Breeze series desert air coolers is suitable upto 588 Sq. Ft. room size. 53L Tank Capacity &amp; Water Level Indicator The air cooler comes with 53L tank capacity and comes with water level indicator which allows you to experience cool air for a long time. Ice Chambers Equipped with an ice chamber, the cooler ensures to throw cool air with a boost of ice like cooling. Easy To Open Side Panels The cooler comes with convenient access to side panels to ensure easy maintenance and convenience. Everlast Pump Everlast pump helps in preventing jamming issues in the cooler even with hard water thus ensuring durability of the pump. Honeycomb Pads Get prolonged cooling and superior comfort with honeycomb pads that offer efficient cooling for a longer period. 4 Way Air Deflection With 4 way air deflection, adjust the direction of air according to your need which not only keeps the room cool but also gives you a feeling of relaxation. Inverter Compatibility Cool Breeze DAC 53 comes with inverter compatibility for uninterrupted cooling allowing you to experience cool air even during power cut. |  | crompton Brand Store
Crompton Desert Cooler ozone (White/Turquoise) - 55 Liter | Capacity: 55 Liter | crompton-ozone-classic-54-litre-window-cooler-white-3 | crompton-ozone55ltr-cooler | NO | Air Coolers | published | NO | crompton |  |  | GST 18% | products/roa2/ozone55.webp, | 15900 |  | product | NO |  | Yes | 0 | No | 15900 | [8 empty] | Crompton Brand Store
Crompton Desert Cooler ozone (White/Turquoise) - 75 Liter | Capacity: 75 Liter | crompton-ozone-classic-54-litre-window-cooler-white-2 | crompton-ozone75Ltr-cooler | NO | Air Coolers | published | NO | crompton |  |  | GST 18% | products/roa2/75.webp, | 17200 |  | product | NO |  | Yes | 0 | No | 17200 | [8 empty] | Crompton Brand Store
Crompton Cool Breeze DAC Desert Air Cooler- 80L; with Everlast Pump, 4-Way Air Deflection and Honeycomb pads; White &amp; Black | Product: Crompton Cool Breeze DAC80 Desert Air Coolerwith water tank capacity (upto brim) of 80 L; Suitable for 590 sq. ft. room size Cooling Performance: Fan with Air Delivery of 5000 m3/hr; Ice Chamber is available; Cooling Medium is Honeycomb pad that to provides superior &amp; prolonged cooling for hours. Engineered with everlast pump, the Cool Breeze DAC80 air cooler copes up with high-level TDS &amp; jam to ensure durability &amp; smooth working. 4-way air deflection allowing you to adjust air stream direction according to your convenience. Crompton coolers requires only 200 watts and can be run on inverter power. Dimensions of coolers: 685 X 500 X 1235 With wheels mm Cooler is manual, No remote control is present No trolly is present | crompton-cool-breeze-dac-desert-air-cooler-80l-with-everlast-pump-4-way-air-deflection-and-honeycomb-pads-white-black | crompton-cooler-coolbreeze-80l | NO | Air Coolers | published | NO | crompton |  |  | GST 18% | products/roa2/31igmybtdl.webp,products/roa2/51oz62hf5cl.webp,products/roa2/41us0piwywl.webp,products/roa2/51bqtsshc6l.webp, | 18000 |  | product | NO |  | Yes | 0 | No | 18000 | [6 empty] | Brand: Crompton Color: White Features: Product: Crompton Cool Breeze DAC80 Desert Air Coolerwith water tank capacity (upto brim) of 80 L; Suitable for 590 sq. ft. room size Cooling Performance: Fan with Air Delivery of 5000 m3/hr; Ice Chamber is available; Cooling Medium is Honeycomb pad that to provides superior &amp; prolonged cooling for hours. Engineered with everlast pump, the Cool Breeze DAC80 air cooler copes up with high-level TDS &amp; jam to ensure durability &amp; smooth working. 4-way air deflection allowing you to adjust air stream direction according to your convenience. Crompton coolers requires only 200 watts and can be run on inverter power. Dimensions of coolers: 685 X 500 X 1235 With wheels mm Cooler is manual, No remote control is present No trolly is present Package Dimensions: 540x1265x21700 With a powerful air delivery of 5000 m3/hr the Cool Breeze series desert air coolers is suitable upto 588 Sq. Ft. room size. The air cooler comes with 80L tank capacity and comes with water level indicator which allows you to experience cool air for a long time. Equipped with an ice chamber, the cooler ensures to throw cool air with a boost of ice like cooling. The cooler comes with convenient access to side panels to ensure easy maintenance and convenience. Everlast pump helps in preventing jamming issues in the cooler even with hard water thus ensuring durability of the pump. Get prolonged cooling and superior comfort with honeycomb pads that offer efficient cooling for a longer period. With 4 way air deflection, adjust the direction of air according to your need which not only keeps the room cool but also gives you a feeling of relaxation. Cool Breeze DAC 80 comes with inverter compatibility for uninterrupted cooling allowing you to experience cool air even during power cut. |  | crompton Brand Store
Crompton desert cooler optimus neo - 65 Liter | Capacity: 65 Liter | crompton-optimus-neo-35-litres-tower-cooler-with-honeycomb-padswhite-and-black-3 | crompton-optimus65ltr-cooler | NO | Air Coolers | published | NO | crompton |  |  | GST 18% | products/roa2/crompton65.webp, | 19500 |  | product | NO |  | Yes | 0 | No | 19500 | [8 empty] | Crompton Brand Store
Crompton Desert Cooler ozone (White/Turquoise) - 88 Liter | Capacity: 88 Liter | crompton-ozone-classic-54-litre-window-cooler-white | crompton-ozone88ltr-cooler | NO | Air Coolers | published | NO | crompton |  |  | GST 18% | products/roa2/88.webp, | 19990 |  | product | NO |  | Yes | 0 | No | 19990 | [8 empty] | Crompton Brand Store
Crompton Tower Cooler Optimus with Remote - 65 Liter | Capacity: 65 Liter | crompton-optimus-neo-35i-smart-35-litres-tower-cooler-with-remote-controlwhite-and-black-2 | crompton-optimus-65i-cooler | NO | Air Coolers | published | NO | crompton |  |  | GST 18% | products/roa2/cromptom65.webp, | 20500 |  | product | NO |  | Yes | 0 | No | 20500 | [8 empty] | Crompton Brand Store
Crompton OPTIMUS 100 L Desert Cooler White | PRODUCT: Crompton's high air delivery desert air cooler with improved cooling efficiency, auto-swing and auto-drain functions TECHNICAL SPECIFICATIONS: Capacity 100 L; Air delivery 5500 CMH; Power 230 W; Air Throw 55 ft.; Dimensions : 104 x 39 x 41 cm; Suitable for upto 650 sq. ft. area Color of the delivered product may vary: White &amp; Black or White &amp; Purple WARRANTY: 1 year; Provided by Crompton from date of purchase. For any questions, please contact us on 1800 419 0505 (Toll free) ENHANCED AIR FLOW AND COOLING: Motorized and auto-swing louvres for 4-way air deflection; Honeycomb cooling pad for improved water retention CONVENIENT AND EASY TO USE: Auto-drain switch, Auto-fill mechanism (eliminates need for repeat checks), Extra large ice chamber, Castor wheels for portability; Large opening on top for easier cleaning and improved longevity DURABLE: Rust-free ABS thermoplastic body with smooth, easy to clean exteriors; Everlasting pump for smooth running in hard water PACKAGE CONTENTS: 1 unit of Crompton Air Cooler, Instructions Manual and Warranty Card | crompton-optimus-100-100-l-desert-cooler-white | crompton-optimus100ltr-coler | NO | Air Coolers | published | NO | crompton |  |  | GST 18% | products/roa2/optimus100front.webp,products/roa2/optimus100.webp,products/roa2/optimus100rightperspective.webp, | 21500 |  | product | NO |  | Yes | 0 | No | 21500 | [6 empty] | Specifications Water Tank Capacity Air Delivery Cooling Room Area (Cubic Feet) Max. Wattage (Watts) 100 5500 6474 200 Thicker Honeycomb Cooling Pads The cooler is thoughtfully designed with thicker honeycomb cooling pad for improved water retention &amp; better cooling performance ensuring 5500m3/hr air delivery. Extra Large Ice Chamber The Optimus cooler has extra-large ice chamber to put the ice cubes that provides maximum cooling comfort. 100 Litre Capacity Intended for bigger areas, Optimus Desert cooler comes with larger water storage capacity of 100 litres which works efficiently for long operational hours. Suitable For Upto 650 Sq. Ft. Suitable for outdoor use, this air cooler offer efficient performance in dry weather conditions. It can be used in homes, banquet halls, prayer houses, restaurants, etc. Motorized / Oscillating Louvers Featuring motorized/oscillating louvers for 4 way air deflection. Inverter Compatibility Enjoy uninterrupted cooling on hot summer days even without electricity by connecting cooler to inverter. Rust Free Body The durable fiber body keeps it rusts free and do not allow the deposition of water marks. Easy To Clean &amp; Wipe With smooth exteriors, the cooler can be cleaned easily with a wipe of cloth. |  | crompton Brand Store
Crompton desert cooler optimus neo - 100 Liter | Capacity: 100 Liter | crompton-optimus-neo-35-litres-tower-cooler-with-honeycomb-padswhite-and-black-2 | crompton-optimus-100ltr-cooler | NO | Air Coolers | published | NO | crompton |  |  | GST 18% | products/roa2/crompton100.webp, | 21500 |  | product | NO |  | Yes | 0 | No | 21500 | [8 empty] | Crompton Brand Store
Crompton Optimus 65-Litre Inverter compatible Desert Air Cooler with Google Home, Alexa and Mobile App enabled operations (White) | PRODUCT: Crompton's Optimus 65 IOT desert air cooler is Google Home and Alexa enabled and has PureShield technology TECHNICAL SPECIFICATIONS: Capacity- 65 L; Air delivery- 5500 CMH; Power- 200 W; Dimensions : 705 X 470 X 1170 mm; Suitable for upto 650 sq. ft. area; High density honeycomb pads, mosquito net, ice chamber SMART CONTROLS: Wi-Fi-enabled remote access, can also be controlled via smartphone app; Offers multiple modes like Low Humidity control, Pump-off, ˜Eco mode™ and ˜Pre-soak mode' OTHER FEATURES: Everlast pump for usage in hard water; Auto fill; Auto drain; Large and easy clean ice chamber; Mosquito net; Motor with overload protection; Humidity control | crompton-optimus-65-litre-inverter-compatible-desert-air-cooler-with-google-home-alexa-and-mobile-app-enabled-operations-white | crompton-optimus-65iot | NO | Air Coolers | published | NO | crompton |  |  | GST 18% | products/roa2/213rdkixkds.webp,products/roa2/31xwfo21mks.webp,products/roa2/31oxzmucy9l.webp,products/roa2/41ykeauqedl.webp,products/roa2/41gkjwuslvl.webp,products/roa2/31qfsyn1iel.webp,products/roa2/31da0ldqzhs.webp, | 21500 |  | product | NO |  | Yes | 0 | No | 21500 | [6 empty] | Brand: Crompton Color: White and Black Features: PRODUCT: Crompton's Optimus 65 IOT desert air cooler is Google Home and Alexa enabled and has PureShield technology TECHNICAL SPECIFICATIONS: Capacity- 65 L; Air delivery- 5500 CMH; Power- 200 W; Dimensions : 705 X 470 X 1170 mm; Suitable for upto 650 sq. ft. area; High density honeycomb pads, mosquito net, ice chamber SMART CONTROLS: Wi-Fi-enabled remote access, can also be controlled via smartphone app; Offers multiple modes like Low Humidity control, Pump-off, ˜Eco mode™ and ˜Pre-soak mode' OTHER FEATURES: Everlast pump for usage in hard water; Auto fill; Auto drain; Large and easy clean ice chamber; Mosquito net; Motor with overload protection; Humidity control Package Dimensions: 535x1225x22900 With a powerful air delivery of 5500 m3/hr, the Optimus 65IoT air cooler is suitable for up to 650 Sq. Ft. room size which helps to keep the room cool &amp; refreshing for a long time. Everlast pump helps in preventing jamming issues in the cooler even with hard water thus ensuring durability of the pump. Large ice chamber lets you add good amount of ice that keeps the room chilled for a long time while its easy maintenance keeps the air fresh &amp; hygienic. The auto drain function helps to drain out the water offering you convenience &amp; hygiene with cool air. The Optimus 65 IOT comes with features like digital display, humidity control, mode selection, timer &amp; remote control making it a smart choice for an ultimate cooling experience. The Optimus 65 IOT features smart IOT enabled operations like Amazon Alexa &amp; Google Home for easy &amp; hassle-free accessibility through My Crompton App. Pureshield technolgy with PM2.5 Filter and Siver coating on control panel allows the cooler to provide fresher air while providing protection to the user by maintaining a healthy environment. Adjust the cooling level according to your convenience and stay in comfort while keeping the humidity in control. |  | crompton Brand Store